## BOM_PocketFT8Xcvr.kicad_pcb
Designator | Quantity | Value | Footprint | Package | MPN | DNP | Mount_Type | Description | Mfg Part # | Category | Family | Manufacturer | Status | Description_1 | Type | Notes | Field5 | PROD_ID | Voltage | Tolerance | Height | Mouser Part Number | Mouser Price/Stock | Digi-Key_PN | DK_Datasheet_Link | DK_Detail_Page | PARTREV | STANDARD | SNAPEDA_PN | MAXIMUM_PACKAGE_HEIGHT
BAT1 | 1 | BU2032SM-JJ-GTR | BU2032SM-JJ-GTR_MPD |  |  |  | smt | BATT HOLDER COIN 20MM 1 CELL SMD | BU2032SM-JJ-GTR | Battery Products | Battery Holders, Clips, Contacts | MPD (Memory Protection Devices) | Active | BATTERY HOLDER COIN 20MM PC PIN | SMD | Must mount topside
C1, C11, C12, C13, C14, C15, C16, C17, C19, C20, C25, C27, C28, C29, C3, C4 | 16 | 0.1UF | C_0603_1608Metric |  |  |  | smt | CAP CER 0.1UF 16V X7R 0603 | C0603C104K4RAC7867 |  |  | Kemet |  |  | SMD | Substitutions OK | [C4]CAP-07885; [C3]CAP-08390; [C12,C13,C14,C15]CAP-07886; [C25,C27,C28,C29]CAP-08604 | CAP-00810 | 16V | 10%
C10 | 1 | 75PF | C_0805_2012Metric |  |  | Yes | smt | Unpolarized capacitor
C2, C5, C6, C7 | 4 | 10UF | C_0805_2012Metric |  |  |  | smt | CAP CER 10UF 16V X5R 0805 | C0805C106K4PAC7800 |  |  | Kemet |  |  | SMD | Substitutions OK |  | [C6,C7]CAP-11015; [C5]CAP-13930 | [C6,C7]6.3V; [C5]16V | [C6,C7]20%; [C5]10%
C26 | 1 | 47PF | C_0805_2012Metric |  |  | Yes | smt | Unpolarized capacitor | [8 empty] | CAP-08913 | CAP-08913 | 100v | 1%
C8 | 1 | 75PF | C_0805_2012Metric |  |  | Yes | smt | Unpolarized capacitor
C9 | 1 | 243PF | C_0805_2012Metric |  |  | Yes | smt | Unpolarized capacitor
D1 | 1 | XMIT | LED_D5.0mm |  |  | Yes | tht | Light emitting diode
IC1 | 1 | SI5351C-B-GM1 | QFN50P300X300X90-17N-D |  | SI5351C-B-GM1 |  | smt | Clock Generators & Support Products I2C programmable, any-frequency, any-output, reference clock input, 4-output LVCMOS clock generator |  |  |  | Skyworks | [8 empty] | 0.9 | 634-SI5351C-B-GM1 | https://www.mouser.co.uk/ProductDetail/Skyworks-Solutions-Inc/SI5351C-B-GM1?qs=r5DSvlrkXmLdhgVRtlBfMw%3D%3D
J1 | 1 | HX8357D SPI | PinHeader_1x20_P2.54mm_Vertical |  |  | Yes | tht | Generic connector, single row, 01x20, script generated (kicad-library-utils/schlib/autogen/connector/)
J2 | 1 | 22-23-2021 | PinHeader_1x2_P2.54mm_Drill1.02mm |  | 22-23-2021 | Yes | tht | CONN HEADER VERT 2POS 2.54MM |  | Connectors, Interconnects | Rectangular Connectors - Headers, Male Pins | Molex | Active | CONN HEADER VERT 2POS 2.54MM | [9 empty] | WM4200-ND | https://media.digikey.com/pdf/Data%20Sheets/Molex%20PDFs/A-6373-N_Series_Dwg_2010-12-03.pdf | /product-detail/en/molex/22-23-2021/WM4200-ND/26667
J3 | 1 | GPS | PinHeader_1x4_P2.54mm_Drill1.02mm |  | 0022232041 | Yes | tht | CONN HEADER VERT 4POS 2.54MM |  | Connectors, Interconnects | Rectangular Connectors - Headers, Male Pins | Molex | Active | CONN HEADER VERT 4POS 2.54MM | [9 empty] | WM4202-ND | https://www.molex.com/pdm_docs/sd/022232041_sd.pdf | /product-detail/en/molex/0022232041/WM4202-ND/26671
J5 | 1 | HX8357D 8-BIT | PinHeader_1x20_P2.54mm_Vertical |  |  | Yes | tht | Generic connector, single row, 01x20, script generated (kicad-library-utils/schlib/autogen/connector/) | [7 empty] | Mechanical support without electrical connections
L1 | 1 | 0.5uH | L_Toroid_Vertical_L10.0mm_W5.0mm_P5.08mm |  |  | Yes | tht | Inductor with ferrite core
L2 | 1 | 0.5uH | L_Toroid_Vertical_L10.0mm_W5.0mm_P5.08mm |  |  | Yes | tht | Inductor with ferrite core
L3 | 1 | 1.0mH | IND_BOURNS_RLB9012 |  |  | Yes | tht | FIXED IND 1MH 510MA 2.9 OHM TH | RLB9012-102KL |  |  | Bourns |  |  | SMD | [8 empty] | RLB9012-102KL-N
Q1 | 1 | 2N3904 | TO-92-3 |  |  | Yes | tht | TRANS NPN 40V TO-92 | 2N3904 | Discrete Semiconductor Products | Transistors - Bipolar (BJT) - Single | Central Semiconductor Corp | Active | TRANS NPN 40V TO-92 | THT | [8 empty] | 2N3904CS-ND | https://my.centralsemi.com/get_document.php?cmp=1&mergetype=pd&mergepath=pd&pdf_id=LSSGP072.PDF | /product-detail/en/central-semiconductor-corp/2N3904/2N3904CS-ND/4806876
Q2 | 1 | 2N3906 | TO-92-3 |  |  | Yes | tht | TRANS PNP 40V TO-92 | 2N3906 | Discrete Semiconductor Products | Transistors - Bipolar (BJT) - Single | Central Semiconductor Corp | Active | TRANS PNP 40V TO-92 | THT | [8 empty] | 2N3906CS-ND | https://my.centralsemi.com/get_document.php?cmp=1&mergetype=pd&mergepath=pd&pdf_id=LSSGP072.PDF | /product-detail/en/central-semiconductor-corp/2N3906/2N3906CS-ND/4806878
Q3 | 1 | 2N7000 | TO-92-3 |  | 2N7000 | Yes | tht | MOSFET N-CH 60V 200MA TO-92 | 2N7000 | Discrete Semiconductor Products | Transistors - FETs, MOSFETs - Single | ON Semiconductor | Active | MOSFET N-CH 60V 200MA TO-92 | THT | [8 empty] | 2N7000FS-ND | https://www.onsemi.com/pub/Collateral/NDS7002A-D.PDF | /product-detail/en/on-semiconductor/2N7000/2N7000FS-ND/244278
Q4 | 1 | 2N7000 | TO-92-3 |  | 2N7000 | Yes | tht | MOSFET N-CH 60V 200MA TO-92 | 2N7000 | Discrete Semiconductor Products | Transistors - FETs, MOSFETs - Single | ON Semiconductor |  | MOSFET N-CH 60V 200MA TO-92 | THT | Substitions OK | [7 empty] | 2N7000FS-ND | https://www.onsemi.com/pub/Collateral/NDS7002A-D.PDF | /product-detail/en/on-semiconductor/2N7000/2N7000FS-ND/244278
R1, R2, R5 | 3 | 2.0K | R_0603_1608Metric |  |  |  | smt | RES 2K OHM 5% 1/10W 0603 | RC0603JR-072KL |  |  | Yageo |  |  | SMD | Substitutions OK |  | RES-08296
R10, R9 | 2 | 5.1K | R_0603_1608Metric |  |  |  | smt | RES 5.1K OHM 5% 1/10W 0603 | RC0603JR-075K1L |  |  | Yageo |  |  | SMD | Substitutions OK
R11, R8 | 2 | 510 Ohm | R_0603_1608Metric |  |  |  | smt | RES 510 OHM 5% 1/10W 0603 | RC0603JR-07510RL |  |  | Yageo |  |  | SMD | Substitutions OK |  | RES-08296
R3, R4 | 2 | 47K | R_0603_1608Metric |  |  |  | smt | RES 47K OHM 1/10W 5% 0603 | RC0603JR-0747KL |  |  | Yageo |  |  | SMD | Substitutions OK |  | RES-07871
R6 | 1 | 10K | R_0603_1608Metric |  |  |  | smt | RES 47.0K OHM 1/8W 0805 SMD | RC0603JR-0710KL |  |  | Yageo |  |  | SMD | Substitutions OK |  | RES-00824
R7 | 1 | 51 OHM | R_0603_1608Metric |  |  |  | smt | RES 51 OHM 5% 1/2W 1210 | RC1210JR-0751RL |  |  | Yageo |  |  | SMD | Substitutions OK
TN1 | 1 | Teensy4.1 | Teensy41 |  |  | Yes | tht | Teensy 4.1 Microcontroller
U1 | 1 | MCP3422A1T-E/SN | SOIC-8_3.9x4.9mm_P1.27mm |  |  |  | smt | IC ADC 18BIT SIGMA-DELTA 8SOIC | MCP3422A1T-E/SN |  |  | Microchip Technology |  |  | SMD
U2 | 1 | Si4735-D60-GU | SSOP-24_3.9x8.7mm_P0.635mm |  |  |  | smt | RF RX AM/FM 153KHZ-279KHZ 24SSOP | SI4735-D60-GU |  |  | Skyworks Solutions |  |  | SMD
U3 | 1 | GVA-84+ | SOT-89-3_Handsoldering |  |  |  | smt | DC-7000MHz +16dB Gain Block, SOT-89 | GVA-84+ |  |  | Mini-Circuits |  |  | SMD | hand soldering footprint used for better heat sink
Y1 | 1 | ASTX-H11-25.000MHZ-T | XTAL_ASTX-H11-25.000MHZ-T |  |  |  | smt | ASTX-H11-25.000MHZ-T. -30 ~ +75C | ASTX-H11-25.000MHZ-T |  |  | Abracon |  |  | SMD | [11 empty] | 05.13.15 | Manufacturer Recommendations | ASTX-H11-25.000MHZ-T | 1.10mm