## Sheet1
Item | Symbol | Status | Description | Band | Notes
1 | J1 | ? | 20-pin 2.54mm pitch tall female header |  | HX8357D SPI
2 | J2 | amazon | RG316 |  | Antenna pigtail
3 | J3 | Future | 4-pin 2.54mm pitch female header |  | u-blox NEO-6M GPS Cable
4 | J5 | ? | 20-pin 2.54mm pitch female header |  | HX83570D Parallel
5 | TN1 | ? | Complex 2.54mm pitch male header |  | Teensy 4.1
6 | BAT1 |  | 3V Coin Cell Battery |  | 2032
7 | L1 |  | T25-6 Toroid | 17M | 0.5 uH 14T #26
8 | L2 |  | T25-6 Toroid | 17M | 0.5 uH 14T #26
9 | L3 |  | BOURNS RLB9012 |  | 1mh inductor
10 | C8 | dk | 75PF, 100V | 17M | 0805
11 | C9 | dk | 243PF, 100V | 17M | 0805
12 | C10 | dk | 75PF, 100V | 17M | 0805
13 | C26 | dk | 47PF, 100V | 17M | 0805
14 | D1 |  | Red LED |  | 2.54 mm
15 | Q1 |  | 2N3904 |  | TO-92-3
16 | Q2 |  | 2N3906 |  | TO-92-3
17 | Q3 | dk | 2N7000 |  | TO-92-3
18 | Q4 | dk | 2N7000 |  | TO-92-3
19 | L1 |  | T25-6 Toroid | 20M | 0.91 uH
20 | L2 |  | T25-6 Toroid | 20M | 0.683 uH
21 | C8 | dk | 130PF | 20M | 0805
22 | C9 | dk | 430PF | 20M | 0805
23 | C10 | dk | 130PF | 20M | 0805
24 | C26 | dk | 44PF | 20M | 0805